## Lightning
room 9
south_win | 3 |  |  |  | windows | type A | 1.4 | x | 2.5 | = | 3.5 | m^2 |  | lightning system:
nord_win | [5 empty] | type B | 0.95 | x | 1.4 | = | 1.33 | m^2 |  | room dimension: |  | 14.85 | m^2
east_win | 0 |  |  |  |  | type C | 0.95 | x | 1.4 | = | 1.33 | m^2 |  | light system elev: |  | 3 | m
west_win | [13 empty] | work plan elev: |  | 0.8 | m
| A_window | 10.5 | m^2 | [10 empty] | tot flux method:
| epsilon | 0.5 | no obstacle | [10 empty] | Phi_tot | = | 4564.5492 | lm
| psi | 1
| tau | 0.5 | double glass |  |  |  | DF_avg | = | 0.39034 |  |  |  |  | E_m | = | 150 | (150 for kitchen; office=500)
| A_tot | 14.85 | m^2 | [10 empty] | U | = | 0.61 | recessed spotlights
| ro_m | 0.54714 |  |  |  |  | using shadowing system (70% of window is shadowed): | [6 empty] | M | = | 0.8 | led
[7 empty] | DF_avg | = | 0.1171
| ceil | 14.85 | m^2 | ro | 0.7 | white | [7 empty] | k | = | 0.86538
| pavement | 14.85 | m^2 | ro | 0.5 | grey | [7 empty] | a | = | 3.3 | m
| wall | 33.3 | m^2 | ro | 0.5 | light grey | [7 empty] | b | = | 4.5 | m
[14 empty] | h' | = | 2.2 | m
[13 empty] | NO | n lamps | = | 1
[14 empty] | n led | = | 6
[13 empty] | NO | Phi_source | = | 15000
[14 empty] | led_source | = | 800
[13 empty] | NO | lamp: | 100 | lm/watt
[13 empty] | NO |  | 150 | watt
[14 empty] | led lamp: | 84.2105 | lm/watt
[15 empty] | 9.5 | watt

## Air quality
room 8 = | residential living room |  |  | q_iaq | = | 39.6 | m^3/h * person |  | a | 7.5
[9 empty] | b | 8.4
volume = | 189 | m^3 | [6 empty] | h | 3
|  |  |  | ACH_iaq | = | 0.94286 | 1/h
| f_av.occup | = | 1.5
| f_occup | = | 0.5
| N_people | = | 3 | people
| N_occup.hs | = | 12 | hours | base this value on a normal day
| N_daily.hs | = | 24 | hours
|  |  |  | VOCs | = | 0.21728
| f_emission | = | 0.22 | mg/h*m^2 | wood pavement resinous
| surface | = | 63 | m^2
|  |  |  | VOC_wpr | = | 0.08642
| f_emission | = | 0.22 | mg/h*m^2 | painting |  |  | 3 day value for calculation
| surface | = | 95.4 | m^2 |  |  |  | constant value for control system (after 28 days)
|  |  |  | VOC_wpr | = | 0.13086